## Fort Concho Elem Breakdown
Fort Concho Elementary
Breakdown spreadsheet is for INFORMATION PURPOSES ONLY and is included to provide bidders with the number of wiring closets at each campus and the quantity of services to be provided per closet. Please provide ALL PRICING on the TOTALS PAGE
Product Number | Product Description | List Price | Promo % | Disc % | Unit Price | Qty | Extended Price
Project Management | Inspect, Oversee and Manage the completed installation of all equipment and cabling. |  |  |  |  | 1 | 0
Installation | Install, configure, optimize, inventory all equipment and cabling listed. Remove and turn over to the District all replaced equipment. |  |  |  |  | 1 | 0
Network integration | Integrate all equipment into the District's present network. Take all actions necessary to make a turnkey installation of new equipment. |  |  |  |  | 1 | 0
Documentation | Provide documentation of all work, to include, equipment location, type, part number, serial number in Microsoft Visio 2003 Format |  |  |  |  | 1 | 0
UPS | Uninterruptible Power Supplies (UPS), A UPS for each closet (MDF and ISF) capable of maintaining the equipment for 20 minutes |  |  |  |  | 1 | 0
Patch Panels and Racks | Install, all necessary conduit, raceways, patch panels, racks and power poles to properly install the cabling solution. |  |  |  |  | 1 | 0
Level 1 Maintenance and Technical Support | Basic network support and configuration services for E-Rate eligible components |  |  |  | 0 | 32 | 0
Level 2 Maintenance and Technical Support | Advanced network support and configuration services for E-Rate eligible components |  |  |  | 0 | 16 | 0
MC Core Switch & 24 10/100/1000 Core Service Module
WS-C4507R | Catalyst 4500 Chassis (7-Slot),fan, no p/s, Red Sup Capable |  |  |  |  | 1 | 0
PWR-C45-2800ACV | Catalyst 4500 2800W AC Power Supply with Inline Power |  |  |  |  | 1 | 0
PWR-C45-2800ACV/2 | Catalyst 4500 2800W AC Power Supply with Inline Power |  |  |  |  | 1 | 0
CAB-AC-2800W-TWLK | U.S. Power Cord, Twist Lock, NEMA 6-20 Plug |  |  |  |  | 2 | 0
WS-X4515 | Catalyst 4500 Supervisor IV (2 GE),Console(RJ-45) |  |  |  |  | 1 | 0
S4KL3K9-12220EWA | Cisco IOS BASIC L3 Cat4500 SUP2+/4/5,3DES(RIP,St.Rts,IPX,AT) |  |  |  |  | 1 | 0
WS-X4506-GB-T | Catalyst 4500 6-Port 10/100/1000 PoE or SFP (Optional) |  |  |  |  | 2 | 0
WS-X4424-GB-RJ45 | Catalyst 4500 24-port 10/100/1000 Module (RJ45) |  |  |  |  | 1 | 0
GLC-SX-MM | GE SFP, LC connector SX transceiver |  |  |  |  | 6 | 0
Patch Cable | LC-ST MMF Patch Cable |  |  |  |  | 6 | 0
GLC-LH-SM | GE SFP, LC connector LX/LH transceiver |  |  |  |  | 0 | 0
CAB-MCP-LC= | Mode Conditioning Patch cable; LC connector |  |  |  |  | 0 | 0
Rack | NEW RACK REQUIRED |  |  |  |  | 1 | 0
Voice Gateway Router
CISCO2811-SRST/K9 | 2811 Voice Bundle w/ PVDM2-16,FL-SRST-36,SP Serv,64F/256D |  |  |  |  | 1 | 0
S28NUESK9-12308T | Cisco 2800 IOS SPSK9-ESK9 FEAT SET FACTORY UPG FOR BUNDLES |  |  |  |  | 1 | 0
VIC-4FXS/DID | 4 port FXS or DID VIC |  |  |  |  | 1 | 0
VIC2-4FXO | Four-port Voice Interface Card - FXO (Universal) |  |  |  |  | 1 | 0
PWR-2811-AC-IP | Cisco 2811 AC/IP power supply |  |  |  |  | 1 | 0
CAB-AC | Power Cord,110V |  |  |  |  | 1 | 0
FL-SRST-36 | Feature Lic Survivable Remote Site Telephony up to 36 phones |  |  |  |  | 1 | 0
ROUTER-SDM | Device manager for routers |  |  |  |  | 1 | 0
PVDM2-16 | 16-Channel Packet Voice/Fax DSP Module |  |  |  |  | 1 | 0
MEM2800-256D-INC | 256MB DDR DRAM Memory factory default for the Cisco 2800 |  |  |  |  | 1 | 0
MEM2800-64CF-INC | 64MB CF default for Cisco 2800 Series |  |  |  |  | 1 | 0
Campus Voice Mail User Licenses
UNITY-VM-USR | One Unity VM User |  |  |  |  | 45 | 0
Campus Call Manager User Licenses
SW-CCM-UL-7960= | Call Manager Unit License for 7960 |  |  |  |  | 3 | 0
SW-CCM-UL-7940= | Call Manager Unit License for 7940 |  |  |  |  | 0 | 0
SW-CCM-UL-7920= | Call Manager Unit License for 7920 |  |  |  |  | 2 | 0
SW-CCM-UL-7912= | Call Manager Unit License for 7912 |  |  |  |  | 38 | 0
MC User Switches/Cable Drops/AP's (2 TX to MDF) 126 ports required
WS-C3750G-48PS-S | Catalyst 3750 48 10/100/1000T PoE + 4 SFP Standard Image |  |  |  |  | 2 | 0
CAB-STACK-50CM | Cisco StackWise 50CM Stacking Cable |  |  |  |  | 2 | 0
CAB-16AWG-AC | AC Power cord, 16AWG |  |  |  |  | 2 | 0
GLC-T | 1000BASE-T SFP |  |  |  |  | 2 | 0
Patch Cable | CAT 6 Patch Cable |  |  |  |  | 2 | 0
CAT 6 Cable Drop | Category 6 Cabling - Requires Leviton Certified Manufactures Solution |  |  |  |  | 0 | 0
AIR-AP1232AG-A-K9 | 802.11a/g dual radio IOS AP1200, FCC cfg |  |  |  |  | 0 | 0
AIR-PWR-CORD-NA | AIR Line Cord North America |  |  |  |  | 0 | 0
S12W7K9-12302JA | Cisco 1200 Series IOS WIRELESS LAN |  |  |  |  | 0 | 0
AIR-ANT4941 | 2.4 GHz,2.2 dBi Dipole Antenna w/ RP-TNC Connect. Qty. 1 |  |  |  |  | 0 | 0
TC 1.0 (2 SX to MDF, SX to TC1.1, TC 1.4) 90 ports required
WS-C3750G-48PS-S | Catalyst 3750 48 10/100/1000T PoE + 4 SFP Standard Image |  |  |  |  | 2 | 0
CAB-STACK-50CM | Cisco StackWise 50CM Stacking Cable |  |  |  |  | 2 | 0
CAB-16AWG-AC | AC Power cord, 16AWG |  |  |  |  | 2 | 0
GLC-SX-MM | GE SFP, LC connector SX transceiver |  |  |  |  | 4 | 0
Patch Cable | LC-ST MMF Patch Cable |  |  |  |  | 4 | 0
CAT 6 Cable Drop | Category 6 Cabling - Requires Leviton Certified Manufactures Solution |  |  |  |  | 50 | 0
AIR-AP1232AG-A-K9 | 802.11a/g dual radio IOS AP1200, FCC cfg |  |  |  |  | 5 | 0
AIR-PWR-CORD-NA | AIR Line Cord North America |  |  |  |  | 5 | 0
S12W7K9-12302JA | Cisco 1200 Series IOS WIRELESS LAN |  |  |  |  | 5 | 0
AIR-ANT4941 | 2.4 GHz,2.2 dBi Dipole Antenna w/ RP-TNC Connect. Qty. 1 |  |  |  |  | 10 | 0
TC 1.1 (1 SX to TC 1.0) 12 ports required
WS-C3750G-24PS-S | Catalyst 3750 24 10/100/1000T PoE + 4 SFP Standard Image |  |  |  |  | 1 | 0
CAB-STACK-50CM | Cisco StackWise 50CM Stacking Cable |  |  |  |  | 1 | 0
CAB-16AWG-AC | AC Power cord, 16AWG |  |  |  |  | 1 | 0
GLC-SX-MM | GE SFP, LC connector SX transceiver |  |  |  |  | 1 | 0
Patch Cable | LC-ST MMF Patch Cable |  |  |  |  | 1 | 0
CAT 6 Cable Drop | Category 6 Cabling - Requires Leviton Certified Manufactures Solution |  |  |  |  | 7 | 0
AIR-AP1232AG-A-K9 | 802.11a/g dual radio IOS AP1200, FCC cfg |  |  |  |  | 2 | 0
AIR-PWR-CORD-NA | AIR Line Cord North America |  |  |  |  | 2 | 0
S12W7K9-12302JA | Cisco 1200 Series IOS WIRELESS LAN |  |  |  |  | 2 | 0
AIR-ANT4941 | 2.4 GHz,2.2 dBi Dipole Antenna w/ RP-TNC Connect. Qty. 1 |  |  |  |  | 4 | 0
TC 1.2 (2 SX to MDF) 12 ports required
WS-C3750G-24PS-S | Catalyst 3750 24 10/100/1000T PoE + 4 SFP Standard Image |  |  |  |  | 1 | 0
CAB-STACK-50CM | Cisco StackWise 50CM Stacking Cable |  |  |  |  | 1 | 0
CAB-16AWG-AC | AC Power cord, 16AWG |  |  |  |  | 1 | 0
GLC-SX-MM | GE SFP, LC connector SX transceiver |  |  |  |  | 2 | 0
Patch Cable | LC-ST MMF Patch Cable |  |  |  |  | 2 | 0
CAT 6 Cable Drop | Category 6 Cabling - Requires Leviton Certified Manufactures Solution |  |  |  |  | 7 | 0
AIR-AP1232AG-A-K9 | 802.11a/g dual radio IOS AP1200, FCC cfg |  |  |  |  | 1 | 0
AIR-PWR-CORD-NA | AIR Line Cord North America |  |  |  |  | 1 | 0
S12W7K9-12302JA | Cisco 1200 Series IOS WIRELESS LAN |  |  |  |  | 1 | 0
AIR-ANT4941 | 2.4 GHz,2.2 dBi Dipole Antenna w/ RP-TNC Connect. Qty. 1 |  |  |  |  | 2 | 0
TC 1.3 NEW IDF REQUIRES MMF FROM MDF (2 SX to MDF) 72 ports required
WS-C3750G-48PS-S | Catalyst 3750 48 10/100/1000T PoE + 4 SFP Standard Image |  |  |  |  | 2 | 0
CAB-STACK-50CM | Cisco StackWise 50CM Stacking Cable |  |  |  |  | 2 | 0
CAB-16AWG-AC | AC Power cord, 16AWG |  |  |  |  | 2 | 0
GLC-SX-MM | GE SFP, LC connector SX transceiver |  |  |  |  | 2 | 0
Patch Cable | LC-ST MMF Patch Cable |  |  |  |  | 2 | 0
CAT 6 Cable Drop | Category 6 Cabling - Requires Leviton Certified Manufactures Solution |  |  |  |  | 72 | 0
AIR-AP1232AG-A-K9 | 802.11a/g dual radio IOS AP1200, FCC cfg |  |  |  |  | 6 | 0
AIR-PWR-CORD-NA | AIR Line Cord North America |  |  |  |  | 6 | 0
S12W7K9-12302JA | Cisco 1200 Series IOS WIRELESS LAN |  |  |  |  | 6 | 0
AIR-ANT4941 | 2.4 GHz,2.2 dBi Dipole Antenna w/ RP-TNC Connect. Qty. 1 |  |  |  |  | 12 | 0
TC 1.4 (1 SX to TC 1.0, TX to TC 1.5, TC 1.6) 18 ports required
WS-C3750G-24PS-S | Catalyst 3750 24 10/100/1000T PoE + 4 SFP Standard Image |  |  |  |  | 1 | 0
CAB-STACK-50CM | Cisco StackWise 50CM Stacking Cable |  |  |  |  | 1 | 0
CAB-16AWG-AC | AC Power cord, 16AWG |  |  |  |  | 1 | 0
GLC-SX-MM | GE SFP, LC connector SX transceiver |  |  |  |  | 2 | 0
Patch Cable | LC-ST MMF Patch Cable |  |  |  |  | 2 | 0
GLC-T | 1000BASE-T SFP |  |  |  |  | 2 | 0
Patch Cable | CAT 6 Patch Cable |  |  |  |  | 2 | 0
CAT 6 Cable Drop | Category 6 Cabling - Requires Leviton Certified Manufactures Solution |  |  |  |  | 10 | 0
AIR-AP1232AG-A-K9 | 802.11a/g dual radio IOS AP1200, FCC cfg |  |  |  |  | 1 | 0
AIR-PWR-CORD-NA | AIR Line Cord North America |  |  |  |  | 1 | 0
S12W7K9-12302JA | Cisco 1200 Series IOS WIRELESS LAN |  |  |  |  | 1 | 0
AIR-ANT4941 | 2.4 GHz,2.2 dBi Dipole Antenna w/ RP-TNC Connect. Qty. 1 |  |  |  |  | 2 | 0
TC 1.5 (1 TX to TC 1.4) 18 ports required
WS-C3750G-24PS-S | Catalyst 3750 24 10/100/1000T PoE + 4 SFP Standard Image |  |  |  |  | 1 | 0
CAB-STACK-50CM | Cisco StackWise 50CM Stacking Cable |  |  |  |  | 1 | 0
CAB-16AWG-AC | AC Power cord, 16AWG |  |  |  |  | 1 | 0
GLC-T | 1000BASE-T SFP |  |  |  |  | 2 | 0
Patch Cable | CAT 6 Patch Cable |  |  |  |  | 2 | 0
CAT 6 Cable Drop | Category 6 Cabling - Requires Leviton Certified Manufactures Solution |  |  |  |  | 10 | 0
AIR-AP1232AG-A-K9 | 802.11a/g dual radio IOS AP1200, FCC cfg |  |  |  |  | 1 | 0
AIR-PWR-CORD-NA | AIR Line Cord North America |  |  |  |  | 1 | 0
S12W7K9-12302JA | Cisco 1200 Series IOS WIRELESS LAN |  |  |  |  | 1 | 0
AIR-ANT4941 | 2.4 GHz,2.2 dBi Dipole Antenna w/ RP-TNC Connect. Qty. 1 |  |  |  |  | 2 | 0
TC 1.6 NEW IDF - (TX to TC1.5) 18 ports required
WS-C3750G-24PS-S | Catalyst 3750 24 10/100/1000T PoE + 4 SFP Standard Image |  |  |  |  | 1 | 0
CAB-STACK-50CM | Cisco StackWise 50CM Stacking Cable |  |  |  |  | 1 | 0
CAB-16AWG-AC | AC Power cord, 16AWG |  |  |  |  | 1 | 0
GLC-T | 1000BASE-T SFP |  |  |  |  | 1 | 0
Patch Cable | CAT 6 Patch Cable |  |  |  |  | 1 | 0
CAT 6 Cable Drop | Category 6 Cabling - Requires Leviton Certified Manufactures Solution |  |  |  |  | 10 | 0
AIR-AP1232AG-A-K9 | 802.11a/g dual radio IOS AP1200, FCC cfg |  |  |  |  | 1 | 0
AIR-PWR-CORD-NA | AIR Line Cord North America |  |  |  |  | 1 | 0
S12W7K9-12302JA | Cisco 1200 Series IOS WIRELESS LAN |  |  |  |  | 1 | 0
AIR-ANT4941 | 2.4 GHz,2.2 dBi Dipole Antenna w/ RP-TNC Connect. Qty. 1 |  |  |  |  | 2 | 0
Outdoor AP's for Courtyard Areas
AIR-BR1310G-A-K9 | Aironet 1310 Outdoor AP/Br w/ Integrated Antenna, FCC Config |  |  |  |  | 3 | 0
AIR-PWR-CORD-NA | AIR Line Cord North America |  |  |  |  | 3 | 0
S131W7K9-12302JA | Cisco 1310 Series IOS WIRELESS LAN |  |  |  |  | 3 | 0
AIR-ACCRMK1300= | Aironet 1300 Roof Mount Kit |  |  |  |  | 3 | 0
| Subtotal | [5 empty] | 0

## Fort Concho Elementary Totals
Fort Concho Elementary
Product Number | Product Description | List Price | Promo % | Disc % | Unit Price | Qty | Extended Price
Project Management | Inspect, Oversee and Manage the completed installation of all equipment and cabling. |  |  |  |  | 1 | 0
Installation | Install, configure, optimize, inventory all equipment and cabling listed. Remove and turn over to the District all replaced equipment. |  |  |  |  | 1 | 0
Network integration | Integrate all equipment into the District's present network. Take all actions necessary to make a turnkey installation of new equipment. |  |  |  |  | 1 | 0
Documentation | Provide documentation of all work, to include, equipment location, type, part number, serial number in Microsoft Visio 2003 Format |  |  |  |  | 1 | 0
UPS | Uninterruptible Power Supplies (UPS), A UPS for each closet (MDF and ISF) capable of maintaining the equipment for 20 minutes |  |  |  |  | 1 | 0
Patch Panels and Racks | Install, all necessary conduit, raceways, patch panels, racks and power poles to properly install the cabling solution. |  |  |  |  | 1 | 0
Level 1 Maintenance and Technical Support | Basic network support and configuration services for E-Rate eligible components |  |  |  | 0 | 32 | 0
Level 2 Maintenance and Technical Support | Advanced network support and configuration services for E-Rate eligible components |  |  |  | 0 | 16 | 0
MC Core Switch & 24 10/100/1000 Core Service Module
WS-C4507R | Catalyst 4500 Chassis (7-Slot),fan, no p/s, Red Sup Capable |  |  |  |  | 1 | 0
PWR-C45-2800ACV | Catalyst 4500 2800W AC Power Supply with Inline Power |  |  |  |  | 1 | 0
PWR-C45-2800ACV/2 | Catalyst 4500 2800W AC Power Supply with Inline Power |  |  |  |  | 1 | 0
CAB-AC-2800W-TWLK | U.S. Power Cord, Twist Lock, NEMA 6-20 Plug |  |  |  |  | 2 | 0
WS-X4515 | Catalyst 4500 Supervisor IV (2 GE),Console(RJ-45) |  |  |  |  | 1 | 0
S45IPBK9-12225SG | Cisco CAT4500 IOS IP BASE SSH |  |  |  |  | 1 | 0
WS-X4506-GB-T | Catalyst 4500 6-Port 10/100/1000 PoE or SFP (Optional) |  |  |  |  | 2 | 0
WS-X4424-GB-RJ45 | Catalyst 4500 24-port 10/100/1000 Module (RJ45) |  |  |  |  | 1 | 0
GLC-SX-MM | GE SFP, LC connector SX transceiver |  |  |  |  | 6 | 0
Patch Cable | LC-ST MMF Patch Cable |  |  |  |  | 6 | 0
GLC-LH-SM | GE SFP, LC connector LX/LH transceiver |  |  |  |  | 0 | 0
CAB-MCP-LC= | Mode Conditioning Patch cable; LC connector |  |  |  |  | 0 | 0
Rack | NEW RACK REQUIRED |  |  |  |  | 1 | 0
CON-SNT-WS-C4507 | 8x5xNBD Svc^ Catalyst 4507R Series Modular Switch |  |  |  |  | 1 | 0
Voice Gateway Router
CISCO2811-SRST/K9 | 2811 Voice Bundle w/ PVDM2-16,FL-SRST-36,SP Serv,64F/256D |  |  |  |  | 1 | 0
S28NUESK9-12311T | Cisco 2800 IOS SPSK9-ESK9 FEAT SET FACTORY UPG FOR BUNDLES |  |  |  |  | 1 | 0
VIC-4FXS/DID | 4 port FXS or DID VIC |  |  |  |  | 1 | 0
VIC2-4FXO | Four-port Voice Interface Card - FXO (Universal) |  |  |  |  | 1 | 0
PWR-2811-AC-IP | Cisco 2811 AC/IP power supply |  |  |  |  | 1 | 0
CAB-AC | Power Cord,110V |  |  |  |  | 1 | 0
FL-SRST-36 | Feature Lic Survivable Remote Site Telephony up to 36 phones |  |  |  |  | 1 | 0
ROUTER-SDM | Device manager for routers |  |  |  |  | 1 | 0
PVDM2-16 | 16-Channel Packet Voice/Fax DSP Module |  |  |  |  | 1 | 0
MEM2800-256D-INC | 256MB DDR DRAM Memory factory default for the Cisco 2800 |  |  |  |  | 1 | 0
MEM2800-64CF-INC | 64MB CF default for Cisco 2800 Series |  |  |  |  | 1 | 0
CON-SNT-C2811SRS | SNT 8X5XNBD + SAU 2811 Voice Bundle |  |  |  |  | 1 | 0
Campus Voice Mail User Licenses
UNITY-VM-USR | One Unity VM User |  |  |  |  | 45 | 0
CON-SAU-VMUSR | SW APP SUPP + UPGR One Unity VM User |  | 0% |  |  | 45 | 0
Campus Call Manager User Licenses
SW-CCM-UL-7960= | Call Manager Unit License for 7960 |  |  |  |  | 3 | 0
SW-CCM-UL-7940= | Call Manager Unit License for 7940 |  |  |  |  | 0 | 0
SW-CCM-UL-7920= | Call Manager Unit License for 7920 |  |  |  |  | 2 | 0
SW-CCM-UL-7912= | Call Manager Unit License for 7912 |  |  |  |  | 38 | 0
Workgroup Switches & Transceivers
WS-C3750G-48PS-S | Catalyst 3750 48 10/100/1000T PoE + 4 SFP Standard Image |  |  |  |  | 6 | 0
CAB-16AWG-AC | AC Power cord, 16AWG |  |  |  |  | 6 | 0
CON-SNT-3750G48P | SMARTNET 8X5XNBD Cat 3750 48 10/100/1000T PoE + 4 S |  | 0% |  |  | 6 | 0
WS-C3750G-24PS-S | Catalyst 3750 24 10/100/1000T PoE + 4 SFP Standard Image |  |  |  |  | 5 | 0
CAB-16AWG-AC | AC Power cord, 16AWG |  |  |  |  | 5 | 0
CON-SNT-3750G24P | SMARTNET 8X5XNBD Cat 3750 24 10/100/1000T PoE + 4 SF |  | 0% |  |  | 5 | 0
GLC-SX-MM | GE SFP, LC connector SX transceiver |  |  |  |  | 11 | 0
GLC-LH-SM | GE SFP, LC connector LX/LH transceiver |  |  |  |  | 0 | 0
GLC-T | 1000BASE-T SFP |  |  |  |  | 7 | 0
CAB-MCP-LC= | Mode Conditioning Patch cable; LC connector |  |  |  |  | 0 | 0
CAB-STACK-3M= | Cisco StackWise 3M Stacking Cable |  |  |  |  | 0 | 0
CAB-STACK-50CM | Cisco StackWise 50CM Stacking Cable |  |  |  |  | 11 | 0
Cabling & Cables
Patch Cable | CAT 6 Patch Cable |  |  |  |  | 7 | 0
Patch Cable | LC-ST MMF Patch Cable |  |  |  |  | 11 | 0
CAT 6 Cable Drop | Category 6 Cabling - Requires Leviton Certified Manufactures Solution |  |  |  |  | 166 | 0
Wireless
AIR-AP1232AG-A-K9 | 802.11a/g dual radio IOS AP1200, FCC cfg |  |  |  |  | 17 | 0
AIR-PWR-CORD-NA | AIR Line Cord North America |  |  |  |  | 17 | 0
S12W7K9-12307JA | Cisco 1200 Series IOS WIRELESS LAN |  |  |  |  | 17 | 0
AIR-ANT4941 | 2.4 GHz,2.2 dBi Dipole Antenna w/ RP-TNC Connect. Qty. 1 |  |  |  |  | 34 | 0
CON-SNT-AP1AGAK9 | SMARTNET 8X5XNBD 802.11a/g dual radio |  | 0% |  |  | 17 | 0
AIR-BR1310G-A-K9 | Aironet 1310 Outdoor AP/Br w/ Integrated Antenna, FCC Config |  |  |  |  | 3 | 0
AIR-PWR-CORD-NA | AIR Line Cord North America |  |  |  |  | 3 | 0
S131W7K9-12307JA | Cisco 1310 Series IOS WIRELESS LAN |  |  |  |  | 3 | 0
AIR-ACCRMK1300= | Aironet 1300 Roof Mount Kit |  |  |  |  | 3 | 0
CON-SNT-AIRBR13A | SMARTNET 8X5XNBD Aironet 1310 Outdoor |  | 0% |  |  | 3
| Subtotal | [5 empty] | 0

## Fort Concho Elem Maintenance
Fort Concho Elementary
Product Number | Product Description | List Price | Promo % | Disc % | Unit Price | Qty | Extended Price
Level 1 Maintenance and Technical Support | Basic network support and configuration services for E-Rate eligible components |  |  |  | 0 | 32 | 0
Level 2 Maintenance and Technical Support | Advanced network support and configuration services for E-Rate eligible components |  |  |  | 0 | 16 | 0
CON-SNT-WS-C4507 | 8x5xNBD Svc^ Catalyst 4507R Series Modular Switch |  |  |  |  | 1 | 0
CON-SNT-C2811SRS | SNT 8X5XNBD + SAU 2811 Voice Bundle |  |  |  |  | 1 | 0
CON-SAU-VMUSR | SW APP SUPP + UPGR One Unity VM User |  | 0% |  |  | 45 | 0
CON-SNT-3750G48P | SMARTNET 8X5XNBD Cat 3750 48 10/100/1000T PoE + 4 S |  | 0% |  |  | 6 | 0
CON-SNT-3750G24P | SMARTNET 8X5XNBD Cat 3750 24 10/100/1000T PoE + 4 SF |  | 0% |  |  | 5 | 0
CON-SNT-AP1AGAK9 | SMARTNET 8X5XNBD 802.11a/g dual radio |  | 0% |  |  | 17 | 0
CON-SNT-AIRBR13A | SMARTNET 8X5XNBD Aironet 1310 Outdoor |  | 0% |  |  | 3
| Subtotal | [5 empty] | 0